## misc
~FI_Process | [7 empty] | ~FI_T: USD21~FX~ACT_BND
Sets | TechName | TechDesc | TAct | TCap | Tslvl | Process | Comm-IN | Comm-OUT | EFF | Cap2ACT | flo_cost | 2022 | 0 | invcost | life
ELE | ElcAgg_Solar |  | TWh | GW | DAYNITE | ElcAgg_Solar |  | ELC,ELCCurt | 1 | 8.76
ELE | ElcAgg_Wind |  | TWh | GW | DAYNITE | ElcAgg_Wind |  | ELC,ELCCurt | 1 | 8.76
DMD | e_demand | Demand sectors | TWh | GW |  | e_demand | ELC | elc_buildings,elc_industry,elc_transport | 1 | 8.76 | [5 empty] | $/GJ
DMD | h_demand | Hydrogen demand | TWh | GW |  | h_demand | hydrogen | hydrogen_allsect | 1 | 8.76
IMP | Trd_electricity import |  | TWh | GW | DAYNITE | fossil_supply |  | coal |  |  | 7.2 |  |  |  |  | 2
EXP | Trd_electricity export |  | TWh | GW | DAYNITE |  |  | gas |  |  | 18 |  |  |  |  | 5
IMP | fossil_supply | generic fuel supply | TWh | GW |  |  |  | oil |  |  | 36 |  |  |  |  | 10
IMP | renewable | hydro and geothermal | TWh | GW |  | renewable |  | geothermal |  |  | 0.36 |  |  |  |  | 0.1
IMP | nuclear_fuel | Nuclear fuel supply | TWh | GW |  |  |  | hydro |  |  | 0.36 |  |  |  |  | 0.1
IMP | solar_potential | solar potential | TWh | GW |  |  |  | bioenergy |  |  | 25.2 |  |  |  |  | 7
IMP | winon_potential | wind onshore potential | TWh | GW |  | nuclear_fuel |  | nuclear |  |  | 0.36 |  |  |  |  | 0.1
IMP | winoff_potential | wnid offshore potential | TWh | GW |  | solar_potential |  | solar |  |  | 0.36 |  |  |  |  | 0.1
[6 empty] | winon_potential |  | windon |  |  | 0.36 |  |  |  |  | 0.1
[6 empty] | winoff_potential |  | windoff |  |  | 0.36 |  |  |  |  | 0.1
[6 empty] | Trd_electricity import |  | ELC |  |  |  | 0 | 3 | 1000 | 50
[6 empty] | Trd_electricity export | ELC |  |  |  |  | 0 | 3 | 1000 | 50

## ELC_Storage
~FI_Comm
Csets | CommName | CommDesc | Unit | LimType | CTSLvl | PeakTS | Ctype
ENV | AuxStoIN | Aux commodity for storage charging | TBTU |  | DAYNITE
| AuxStoOUT | Aux commodity for storage discharging | TBTU |  | DAYNITE
~FI_Process | [10 empty] | ~FI_T: USD21
Sets | TechName | TechDesc | Tact | Tcap | Tslvl |  | TechName | attribute | CommGrp | Commodity | time_slice | 2020 | 2025 | 2030 | 2035 | 2040 | 2045 | 2050 | Comm-OUT | Comm-OUT-A | LIFE
ELE,STG | EN_STG8hbNREL | 8 hour battery - NREL | TBTU | GW | DAYNITE |  | EN_STG4hbNREL | FLO_FUNC | AuxStoOUT | ELC | ANNUAL | 2020: 1.1765 |  | AuxStoOUT | 20
| EN_STG4hbNREL | 4 hour battery - NREL | TBTU | GW | DAYNITE |  | EN_STG4hbNREL | NCAP_AFC | ACT | ELC | DAYNITE | 2020: 0.16667 | ELC
[7 empty] | EN_STG4hbNREL | NCAP_AFC | NRG |  | DAYNITE | bar: 2020
[7 empty] | EN_STG4hbNREL | NCAP_COST |  |  |  | 1363 | 956 | 784 | 735 | 686 | 637 | 588
[7 empty] | EN_STG4hbNREL | NCAP_FOM |  |  |  | 34 | 24 | 20 | 18 | 17 | 16 | 15
[7 empty] | EN_STG4hbNREL | NCAP_PKCNT |  |  | ANNUAL | bar: 2020
[7 empty] | EN_STG4hbNREL | PRC_CAPACT |  |  |  | 2020: 31.536
[7 empty] | EN_STG4hbNREL | STG_EFF |  |  |  | 2020: 0.85
[7 empty] | EN_STG8hbNREL | FLO_FUNC | AuxStoOUT | ELC | ANNUAL | 2020: 1.1765 |  | AuxStoOUT | 20
[7 empty] | EN_STG8hbNREL | NCAP_AFC | ACT | ELC | DAYNITE | 2020: 0.33333 | ELC
[7 empty] | EN_STG8hbNREL | NCAP_AFC | NRG |  | DAYNITE | bar: 2020
[7 empty] | EN_STG8hbNREL | NCAP_COST |  |  |  | 2470 | 1714 | 1371 | 1277 | 1183 | 1089 | 995
[7 empty] | EN_STG8hbNREL | NCAP_FOM |  |  |  | 62 | 43 | 34 | 32 | 30 | 27 | 25
[7 empty] | EN_STG8hbNREL | NCAP_PKCNT |  |  | ANNUAL | bar: 2020
[7 empty] | EN_STG8hbNREL | PRC_CAPACT |  |  |  | 2020: 31.536
[7 empty] | EN_STG8hbNREL | STG_EFF |  |  |  | 2020: 0.85
Utility-scale battery storage cost projections from NREL ATB 2024
Includes $100 grid connection cost
(2022$) | bar: 2020 to 2030
[8 empty] | 2020 | 2025 | 2030 | 2035 | 2040 | 2045 | 2050
4Hr Battery Storage
CAPEX
[7 empty] | Advanced | 1363 | 839 | 566 | 512 | 454 | 400 | 346
[7 empty] | Conservative | 1363 | 1167 | 981 | 981 | 981 | 981 | 981
[7 empty] | Moderate | 1363 | 956 | 784 | 735 | 686 | 637 | 588
Fixed O&M
[7 empty] | Advanced | 34 | 21 | 14 | 13 | 11 | 10 | 9
[7 empty] | Conservative | 34 | 29 | 25 | 25 | 25 | 25 | 25
[7 empty] | Moderate | 34 | 24 | 20 | 18 | 17 | 16 | 15
8Hr Battery Storage
CAPEX
[7 empty] | Advanced | 2470 | 1518 | 1024 | 927 | 822 | 724 | 626
[7 empty] | Conservative | 2470 | 2111 | 1754 | 1754 | 1754 | 1754 | 1754
[7 empty] | Moderate | 2470 | 1714 | 1371 | 1277 | 1183 | 1089 | 995
Fixed O&M
[7 empty] | Advanced | 62 | 38 | 26 | 23 | 21 | 18 | 16
[7 empty] | Conservative | 62 | 53 | 44 | 44 | 44 | 44 | 44
[7 empty] | Moderate | 62 | 43 | 34 | 32 | 30 | 27 | 25
[7 empty] | Roundtrip EFF: | 2020: 0.85
CF is duration/24 - assume one cycle per day
VAROM = 0

## EV Battery
[6 empty] | ~FI_T: FX | [8 empty] | ~FI_Process
TechName | Comm-IN | Comm-OUT | Comm-OUT-A | CommGrp | commodity | Attribute | 2030 | 0 | S_EFF | AFC~DAYNITE~UP | LIFE | invcost | CAP2ACT | Peak | Sets | TechName | TechDesc | Tact | Tcap | Tslvl | PrimaryCG | Vintage
ev_battery | ELC |  |  | NRG |  |  |  |  | 0.9025 | 4 | 10 | 150 | 1 | 1 | STG | ev_battery | Car battery - 6kw/60Kwh - with V2G (optional) | TWh | TWh | DAYNITE
|  |  |  | ACT | [5 empty] | 1
|  | elc_roadtransport | AuxStoIN
|  |  |  | ELC | AuxStoIN | FLO_FUNC | 1 | 3

## H2 prod
XXX |  | Investment cost per unit of capacity (EUR/kW-output) |  |  | Fixed O&M costs (EUR/kW-output) |  |  | Heatrate (input over output ratio) | [5 empty] | Conversion technologies
|  | invcost | invcost | invcost | fixom | fixom | fixom | input~GASNGA | efficiency | input~GASNGA | efficiency | input~GASNGA | efficiency
|  | 2020 | 2030 | 2050 | 2020 | 2030 | 2050 | 2015 | 2015 | 2030 | 2030 | 2050 | 2050
|  | 2020 | 2030 | Ultimate | 2015 | 2030 | Ultimate | 2015 Heat | 2015 Electricity | 2030 Heat | 2030 Electricity | Ultimate Heat | Ultimate Electricity
|  | 550 | 500 | 450 | 22 | 20 | 18 | 1.33 | 0.094 | 1.3 | 0.094 | 1.28 | 0.094 | Hydrogen from natural gas steam reforming centralised - Large scale (per 1 kW or 1 MWh H2 HHV)
|  | 900 | 850 | 800 | 36 | 34 | 32 | 1.33 | 1.094 | 1.3 | 1.094 | 1.28 | 1.094 | Hydrogen from natural gas steam reforming centralised - Large scale with CCU (per 1 kW or 1 MWh H2 HHV)
|  | 1978 | 1598 | 1450 | 57 | 31 | 28 | 1.53 | 0.094 | 1.47 | 0.094 | 1.43 | 0.094 | Hydrogen from natural gas steam reforming de-centralised - Medium scale (per 1 kW or 1 MWh H2 HHV)
|  | 1610 | 740 | 200 | 49 | 15 | 10 | 0 | 1.39 | 0 | 1.19 | 0 | 1.17 | Hydrogen from low temperature water electrolysis PEM centralised - Large scale (per 1 kW or 1 MWh H2 HHV)
|  | 2530 | 1175 | 350 | 77 | 34 | 18 | 0 | 1.5 | 0 | 1.25 | 0 | 1.19 | Hydrogen from low temperature water electrolysis PEM de-centralised at a refuelling station (per 1 kW or 1 MWh H2 HHV)
|  | 1265 | 600 | 180 | 28 | 14 | 9 | 0 | 1.3952 | 0 | 1.268 | 0 | 1.18 | Hydrogen from low temperature water electrolysis - Alkaline centralised, large scale (per 1 kW or 1 MWh H2 HHV)
|  | 1897.5 | 715 | 300 | 41 | 17 | 15 | 0 | 1.3952 | 0 | 1.268 | 0 | 1.2 | Hydrogen from low temperature water electrolysis Alkaline de-centralised at a refuelling station (per 1 kW or 1 MWh H2 HHV)
|  | 3332.0882 | 1421.3922 | 600 | 55.825 | 36.18 | 39 | 1.9967 | 0.83712 | 1.4556 | 0.7608 | 0.33333 | 0.708 | Hydrogen from high temperature water electrolysis SOEC centralised (per 1 kW or 1 MWh H2 HHV)
|  | 5331.3412 | 2920.8941 | 1100 | 94.9025 | 63.315 | 48.75 | 1.9967 | 0.83712 | 1.4556 | 0.7608 | 0.33333 | 0.72 | Hydrogen from high temperature water electrolysis SOEC de-centralised at a refuelling station (per 1 kW or 1 MWh H2 HHV)
|  | 1200 | 733 | 263 | 42 | 22 | 9 | 0 | 0.01 | 0 | 0.01 | 0 | 0.01 | Methanation (per 1 kW or 1 MWh CH4 HHV)
|  | 450 | 450 | 450 | 18 | 18 | 18 | 0.26582 | 0.06 | 0.26582 | 0.06 | 0.26582 | 0.06 | CH4 Liquefaction plant (per 1 kW or 1 MWh gas HHV)
|  | 200 | 200 | 200 | 20 | 20 | 20 | 0.013 | 0.036 | 0.013 | 0.036 | 0.013 | 0.036 | Gas Liquefaction plant (per 1 kW or 1 MWh gas HHV)
|  | 175 | 175 | 175 | 5 | 5 | 5 | 0.014 | 0 | 0.014 | 0 | 0.014 | 0 | Regasification Plant including LNG storage (per 1 kW or 1 MWh gas HHV)
|  | 1000 | 720 | 364 | 50 | 31 | 18 | 0.2389 | 0.03056 | 0.2389 | 0.03056 | 0.2389 | 0.03056 | Power to liquid via the methanol route (per 1 kW or 1 MWh CH4 HHV)
|  | 1556 | 1143 | 673 | 54 | 40 | 24 | 0.035 | 0.02 | 0.035 | 0.02 | 0.035 | 0.02 | Power to liquid via the Fischer Tropsch route (per 1 kW or 1 MWh CH4 HHV)
|  | 2332 | 1511 | 965 | 163 | 106 | 68 | 0.46327 | 1.9188 | 0.39244 | 1.601 | 0.37891 | 1.5694 | Power to liquid via High temperature co-electrolysis and Fischer Tropsch (per 1 kW or 1 MWh CH4 HHV)
|  | 769.8768 | 648.0445 | 518.2906 | 26.9457 | 22.6816 | 18.1402 | 2.7778 | 2.2222 | 1.6667 | 1.3889 | 1.1389 | 0.3 | Capture CO2 from air (Absorption technology) (per 1 tCO2)
|  | 1259.7984 | 894.3014 | 495 | 44.0929 | 31.3005 | 17.325 | 2 | 0.3 | 1.8056 | 0.3 | 1.5 | 0.3 | Capture CO2 from air (Adsorption technology) (per 1 tCO2)
|  | 174 | 174 | 174 | 3 | 3 | 3 | 0 | 0.20588 | 0 | 0.20588 | 0 | 0.20588 | CO2 Liquefaction plant (per 1 ton CO2)
|  | ~FI_T: EUR15 | [14 empty] | ~FI_Process
Comm-OUT | Comm-IN | invcost~2020 | invcost~2030 | invcost~2050 | fixom~2020 | fixom~2030 | fixom~2050 | input~GASNGA~2015 | efficiency | input~GASNGA~2030 | efficiency~2030 | input~GASNGA~2050 | efficiency~2050 | TechName | LIFE | Cap2Act | Sets | TechName | TechDesc | Tcap | Tact | Tslvl | Vintage
hydrogen | ELC,ELCCurt | 1610 | 740 | 450 | 49 | 15 | 10 |  | 0.71942 |  | 0.84034 |  | 0.8547 | H2prd_Elc_PEM | 25 | 8.76 | PRE | H2prd_Elc_PEM | Hydrogen from low temperature water electrolysis PEM centralised - Large scale (per 1 kW or 1 MWh H2 HHV) | GW | TWh | DAYNITE | Yes
hydrogen | ELC,ELCCurt | 1265 | 600 | 350 | 28 | 14 | 9 |  | 0.71674 |  | 0.78864 |  | 0.84746 | H2prd_Elc_ALK | 25 | 8.76 | PRE | H2prd_Elc_ALK | Hydrogen from low temperature water electrolysis - Alkaline centralised, large scale (per 1 kW or 1 MWh H2 HHV) | GW | TWh | DAYNITE | Yes

## solar
~fi_process | [6 empty] | ~fi_t |  |  |  | ~fi_process | [7 empty] | ~fi_t |  |  |  |  | ~fi_process | [6 empty] | ~fi_t |  |  |  |  | ~fi_process | [6 empty] | ~fi_t
set | process | description | capacity_unit | activity_unit | timeslicelevel | vintage | process | comm-out | cap_bnd | af~fx | set | process | description | capacity_unit | activity_unit | primarycg | timeslicelevel | vintage | process | comm-in | comm-out | efficiency | ncap_cost~USD21_alt | set | process | description | capacity_unit | activity_unit | timeslicelevel | vintage | process | comm-in | comm-out | efficiency | ncap_cost~USD21_alt | set | process | description | capacity_unit | activity_unit | timeslicelevel | vintage | process | comm-in | comm-out | efficiency | ncap_cost~USD21_alt
ele | e_spv_001 | solar resource in cluster 1 | GW | TWh | annual | no | e_spv_001 | elc_spv_001 | 4.8757 | 0.17562 | pre | distr_solelc_spv_008 | connecting solar to buses in cluster 8 | GW | TWh | NRGI | daynite | no | distr_solelc_spv_008 | elc_spv_008 | e_gen3,e_gen1,e_dem1 | 0.98832 | 214.22 | pre | distr_wonelc_won_011 | connecting wind onshore to buses in cluster 11 | GW | TWh | daynite | no | distr_wonelc_won_011 | elc_won_011 | e_gen0,e_dem2 | 0.99483 | 94.741 | pre | distr_wofelc_wof_016 | connecting wind offshore to buses in cluster 16 | GW | TWh | daynite | no | distr_wofelc_wof_016 | elc_wof_016 | e_gen3 | 0.99025 | 178.6731
ele | e_spv_002 | solar resource in cluster 2 | GW | TWh | annual | no | e_spv_002 | elc_spv_002 | 24.3631 | 0.17439 | pre | distr_solelc_spv_005 | connecting solar to buses in cluster 5 | GW | TWh | NRGI | daynite | no | distr_solelc_spv_005 | elc_spv_005 | e_gen4 | 0.9883 | 214.4374 | pre | distr_wonelc_won_001 | connecting wind onshore to buses in cluster 1 | GW | TWh | daynite | no | distr_wonelc_won_001 | elc_won_001 | e_dem1 | 0.99152 | 155.3796 | pre | distr_wofelc_wof_003 | connecting wind offshore to buses in cluster 3 | GW | TWh | daynite | no | distr_wofelc_wof_003 | elc_wof_003 | e_gen0,e_dem2 | 0.99214 | 144.1559
ele | e_spv_003 | solar resource in cluster 3 | GW | TWh | annual | no | e_spv_003 | elc_spv_003 | 0.11523 | 0.19967 | pre | distr_solelc_spv_019 | connecting solar to buses in cluster 19 | GW | TWh | NRGI | daynite | no | distr_solelc_spv_019 | elc_spv_019 | e_dem4,e_gen0 | 0.99015 | 180.5643 | pre | distr_wonelc_won_016 | connecting wind onshore to buses in cluster 16 | GW | TWh | daynite | no | distr_wonelc_won_016 | elc_won_016 | e_gen2,e_dem0 | 0.99435 | 103.6615 | pre | distr_wofelc_wof_001 | connecting wind offshore to buses in cluster 1 | GW | TWh | daynite | no | distr_wofelc_wof_001 | elc_wof_001 | e_gen0,e_dem4 | 0.98605 | 255.7954
ele | e_spv_004 | solar resource in cluster 4 | GW | TWh | annual | no | e_spv_004 | elc_spv_004 | 12.3703 | 0.18126 | pre | distr_solelc_spv_014 | connecting solar to buses in cluster 14 | GW | TWh | NRGI | daynite | no | distr_solelc_spv_014 | elc_spv_014 | e_dem0,e_gen0,e_dem2 | 0.98961 | 190.5156 | pre | distr_wonelc_won_006 | connecting wind onshore to buses in cluster 6 | GW | TWh | daynite | no | distr_wonelc_won_006 | elc_won_006 | e_dem1,e_gen1 | 0.9957 | 78.8615 | pre | distr_wofelc_wof_010 | connecting wind offshore to buses in cluster 10 | GW | TWh | daynite | no | distr_wofelc_wof_010 | elc_wof_010 | e_dem3 | 0.98695 | 239.3288
ele | e_spv_005 | solar resource in cluster 5 | GW | TWh | annual | no | e_spv_005 | elc_spv_005 | 0.094041 | 0.19212 | pre | distr_solelc_spv_015 | connecting solar to buses in cluster 15 | GW | TWh | NRGI | daynite | no | distr_solelc_spv_015 | elc_spv_015 | e_dem2 | 0.99237 | 139.8505 | pre | distr_wonelc_won_014 | connecting wind onshore to buses in cluster 14 | GW | TWh | daynite | no | distr_wonelc_won_014 | elc_won_014 | e_dem4,e_gen0 | 0.99418 | 106.6402 | pre | distr_wofelc_wof_004 | connecting wind offshore to buses in cluster 4 | GW | TWh | daynite | no | distr_wofelc_wof_004 | elc_wof_004 | e_dem2 | 0.98716 | 235.4647
ele | e_spv_006 | solar resource in cluster 6 | GW | TWh | annual | no | e_spv_006 | elc_spv_006 | 5.8283 | 0.17166 | pre | distr_solelc_spv_011 | connecting solar to buses in cluster 11 | GW | TWh | NRGI | daynite | no | distr_solelc_spv_011 | elc_spv_011 | e_gen3,e_gen2 | 0.99065 | 171.4452 | pre | distr_wonelc_won_008 | connecting wind onshore to buses in cluster 8 | GW | TWh | daynite | no | distr_wonelc_won_008 | elc_won_008 | e_gen1,e_dem4 | 0.99102 | 164.628 | pre | distr_wofelc_wof_011 | connecting wind offshore to buses in cluster 11 | GW | TWh | daynite | no | distr_wofelc_wof_011 | elc_wof_011 | e_dem3 | 0.99122 | 161.0276
ele | e_spv_007 | solar resource in cluster 7 | GW | TWh | annual | no | e_spv_007 | elc_spv_007 | 44.9832 | 0.17486 | pre | distr_solelc_spv_006 | connecting solar to buses in cluster 6 | GW | TWh | NRGI | daynite | no | distr_solelc_spv_006 | elc_spv_006 | e_gen4,e_dem1 | 0.99581 | 76.7252 | pre | distr_wonelc_won_012 | connecting wind onshore to buses in cluster 12 | GW | TWh | daynite | no | distr_wonelc_won_012 | elc_won_012 | e_gen0,e_dem4 | 0.99103 | 164.38 | pre | distr_wofelc_wof_007 | connecting wind offshore to buses in cluster 7 | GW | TWh | daynite | no | distr_wofelc_wof_007 | elc_wof_007 | e_gen3 | 0.9921 | 144.8041
ele | e_spv_008 | solar resource in cluster 8 | GW | TWh | annual | no | e_spv_008 | elc_spv_008 | 2.7793 | 0.20445 | pre | distr_solelc_spv_009 | connecting solar to buses in cluster 9 | GW | TWh | NRGI | daynite | no | distr_solelc_spv_009 | elc_spv_009 | e_gen4,e_dem1 | 0.99088 | 167.2688 | pre | distr_wonelc_won_010 | connecting wind onshore to buses in cluster 10 | GW | TWh | daynite | no | distr_wonelc_won_010 | elc_won_010 | e_dem4,e_gen0 | 0.98892 | 203.1149 | pre | distr_wofelc_wof_009 | connecting wind offshore to buses in cluster 9 | GW | TWh | daynite | no | distr_wofelc_wof_009 | elc_wof_009 | e_gen3,e_gen1,e_dem1 | 0.9856 | 264.0616
ele | e_spv_009 | solar resource in cluster 9 | GW | TWh | annual | no | e_spv_009 | elc_spv_009 | 6.6416 | 0.18992 | pre | distr_solelc_spv_018 | connecting solar to buses in cluster 18 | GW | TWh | NRGI | daynite | no | distr_solelc_spv_018 | elc_spv_018 | e_dem1 | 0.99096 | 165.725 | pre | distr_wonelc_won_019 | connecting wind onshore to buses in cluster 19 | GW | TWh | daynite | no | distr_wonelc_won_019 | elc_won_019 | e_dem0,e_gen0 | 0.98949 | 192.5967 | pre | distr_wofelc_wof_018 | connecting wind offshore to buses in cluster 18 | GW | TWh | daynite | no | distr_wofelc_wof_018 | elc_wof_018 | e_gen2 | 0.98593 | 257.9504
ele | e_spv_010 | solar resource in cluster 10 | GW | TWh | annual | no | e_spv_010 | elc_spv_010 | 10.7055 | 0.21583 | pre | distr_solelc_spv_013 | connecting solar to buses in cluster 13 | GW | TWh | NRGI | daynite | no | distr_solelc_spv_013 | elc_spv_013 | e_gen2,e_dem0 | 0.99552 | 82.1379 | pre | distr_wonelc_won_018 | connecting wind onshore to buses in cluster 18 | GW | TWh | daynite | no | distr_wonelc_won_018 | elc_won_018 | e_dem0 | 0.99075 | 169.5916 | pre | distr_wofelc_wof_012 | connecting wind offshore to buses in cluster 12 | GW | TWh | daynite | no | distr_wofelc_wof_012 | elc_wof_012 | e_dem4 | 0.99266 | 134.6038
ele | e_spv_011 | solar resource in cluster 11 | GW | TWh | annual | no | e_spv_011 | elc_spv_011 | 7.8152 | 0.22224 | pre | distr_solelc_spv_016 | connecting solar to buses in cluster 16 | GW | TWh | NRGI | daynite | no | distr_solelc_spv_016 | elc_spv_016 | e_gen0,e_dem2 | 0.9962 | 69.6972 | pre | distr_wonelc_won_005 | connecting wind onshore to buses in cluster 5 | GW | TWh | daynite | no | distr_wonelc_won_005 | elc_won_005 | e_dem3,e_gen4,e_dem1 | 0.99018 | 179.9686 | pre | distr_wofelc_wof_013 | connecting wind offshore to buses in cluster 13 | GW | TWh | daynite | no | distr_wofelc_wof_013 | elc_wof_013 | e_dem0 | 0.99038 | 176.4332
ele | e_spv_012 | solar resource in cluster 12 | GW | TWh | annual | no | e_spv_012 | elc_spv_012 | 3.7872 | 0.22722 | pre | distr_solelc_spv_002 | connecting solar to buses in cluster 2 | GW | TWh | NRGI | daynite | no | distr_solelc_spv_002 | elc_spv_002 | e_dem3 | 0.99655 | 63.3042 | pre | distr_wonelc_won_007 | connecting wind onshore to buses in cluster 7 | GW | TWh | daynite | no | distr_wonelc_won_007 | elc_won_007 | e_gen1 | 0.99658 | 62.7285 | pre | distr_wofelc_wof_015 | connecting wind offshore to buses in cluster 15 | GW | TWh | daynite | no | distr_wofelc_wof_015 | elc_wof_015 | e_gen3,e_gen2 | 0.98531 | 269.2262
ele | e_spv_013 | solar resource in cluster 13 | GW | TWh | annual | no | e_spv_013 | elc_spv_013 | 11.0354 | 0.22966 | pre | distr_solelc_spv_007 | connecting solar to buses in cluster 7 | GW | TWh | NRGI | daynite | no | distr_solelc_spv_007 | elc_spv_007 | e_dem3,e_gen4,e_dem1 | 0.99579 | 77.2259 | pre | distr_wonelc_won_003 | connecting wind onshore to buses in cluster 3 | GW | TWh | daynite | no | distr_wonelc_won_003 | elc_won_003 | e_gen1,e_dem4 | 0.99144 | 156.9879 | pre | distr_wofelc_wof_002 | connecting wind offshore to buses in cluster 2 | GW | TWh | daynite | no | distr_wofelc_wof_002 | elc_wof_002 | e_gen1 | 0.98716 | 235.3199
ele | e_spv_014 | solar resource in cluster 14 | GW | TWh | annual | no | e_spv_014 | elc_spv_014 | 5.7114 | 0.22111 | pre | distr_solelc_spv_003 | connecting solar to buses in cluster 3 | GW | TWh | NRGI | daynite | no | distr_solelc_spv_003 | elc_spv_003 | e_dem3 | 0.98954 | 191.7227 | pre | distr_wonelc_won_013 | connecting wind onshore to buses in cluster 13 | GW | TWh | daynite | no | distr_wonelc_won_013 | elc_won_013 | e_gen0 | 0.99126 | 160.2279 | pre | distr_wofelc_wof_005 | connecting wind offshore to buses in cluster 5 | GW | TWh | daynite | no | distr_wofelc_wof_005 | elc_wof_005 | e_dem2 | 0.98946 | 193.1442
ele | e_spv_015 | solar resource in cluster 15 | GW | TWh | annual | no | e_spv_015 | elc_spv_015 | 9.0662 | 0.2193 | pre | distr_solelc_spv_010 | connecting solar to buses in cluster 10 | GW | TWh | NRGI | daynite | no | distr_solelc_spv_010 | elc_spv_010 | e_gen3 | 0.99595 | 74.2656 | pre | distr_wonelc_won_009 | connecting wind onshore to buses in cluster 9 | GW | TWh | daynite | no | distr_wonelc_won_009 | elc_won_009 | e_dem1,e_gen1 | 0.99609 | 71.6295 | pre | distr_wofelc_wof_006 | connecting wind offshore to buses in cluster 6 | GW | TWh | daynite | no | distr_wofelc_wof_006 | elc_wof_006 | e_gen3 | 0.99255 | 136.5673
ele | e_spv_016 | solar resource in cluster 16 | GW | TWh | annual | no | e_spv_016 | elc_spv_016 | 19.4209 | 0.21154 | pre | distr_solelc_spv_024 | connecting solar to buses in cluster 24 | GW | TWh | NRGI | daynite | no | distr_solelc_spv_024 | elc_spv_024 | e_gen1,e_dem1 | 0.99463 | 98.3796 | pre | distr_wonelc_won_017 | connecting wind onshore to buses in cluster 17 | GW | TWh | daynite | no | distr_wonelc_won_017 | elc_won_017 | e_gen2,e_dem0 | 0.99758 | 44.3692 | pre | distr_wofelc_wof_008 | connecting wind offshore to buses in cluster 8 | GW | TWh | daynite | no | distr_wofelc_wof_008 | elc_wof_008 | e_dem4,e_gen1 | 0.98922 | 197.5567
ele | e_spv_017 | solar resource in cluster 17 | GW | TWh | annual | no | e_spv_017 | elc_spv_017 | 7.54 | 0.1699 | pre | distr_solelc_spv_001 | connecting solar to buses in cluster 1 | GW | TWh | NRGI | daynite | no | distr_solelc_spv_001 | elc_spv_001 | e_dem3 | 0.99508 | 90.2813 | pre | distr_wonelc_won_015 | connecting wind onshore to buses in cluster 15 | GW | TWh | daynite | no | distr_wonelc_won_015 | elc_won_015 | e_gen3 | 0.99544 | 83.531 | pre | distr_wofelc_wof_019 | connecting wind offshore to buses in cluster 19 | GW | TWh | daynite | no | distr_wofelc_wof_019 | elc_wof_019 | e_gen2 | 0.99112 | 162.7373
ele | e_spv_018 | solar resource in cluster 18 | GW | TWh | annual | no | e_spv_018 | elc_spv_018 | 11.3303 | 0.16992 | pre | distr_solelc_spv_022 | connecting solar to buses in cluster 22 | GW | TWh | NRGI | daynite | no | distr_solelc_spv_022 | elc_spv_022 | e_dem1,e_gen1 | 0.99681 | 58.4352 | pre | distr_wonelc_won_004 | connecting wind onshore to buses in cluster 4 | GW | TWh | daynite | no | distr_wonelc_won_004 | elc_won_004 | e_dem3 | 0.99398 | 110.4335 | pre | distr_wofelc_wof_017 | connecting wind offshore to buses in cluster 17 | GW | TWh | daynite | no | distr_wofelc_wof_017 | elc_wof_017 | e_gen2,e_dem0 | 0.99144 | 156.9281
ele | e_spv_019 | solar resource in cluster 19 | GW | TWh | annual | no | e_spv_019 | elc_spv_019 | 9.5205 | 0.20277 | pre | distr_solelc_spv_021 | connecting solar to buses in cluster 21 | GW | TWh | NRGI | daynite | no | distr_solelc_spv_021 | elc_spv_021 | e_dem4,e_gen0 | 0.99423 | 105.7335 | pre | distr_wonelc_won_002 | connecting wind onshore to buses in cluster 2 | GW | TWh | daynite | no | distr_wonelc_won_002 | elc_won_002 | e_gen3,e_dem3,e_gen1,e_dem1 | 0.98683 | 241.419 | pre | distr_wofelc_wof_014 | connecting wind offshore to buses in cluster 14 | GW | TWh | daynite | no | distr_wofelc_wof_014 | elc_wof_014 | e_gen2,e_dem0 | 0.99123 | 160.7286
ele | e_spv_020 | solar resource in cluster 20 | GW | TWh | annual | no | e_spv_020 | elc_spv_020 | 15.6222 | 0.20343 | pre | distr_solelc_spv_023 | connecting solar to buses in cluster 23 | GW | TWh | NRGI | daynite | no | distr_solelc_spv_023 | elc_spv_023 | e_gen1 | 0.99495 | 92.5194
ele | e_spv_021 | solar resource in cluster 21 | GW | TWh | annual | no | e_spv_021 | elc_spv_021 | 12.3744 | 0.20284 | pre | distr_solelc_spv_004 | connecting solar to buses in cluster 4 | GW | TWh | NRGI | daynite | no | distr_solelc_spv_004 | elc_spv_004 | e_dem3 | 0.99099 | 165.2254
ele | e_spv_022 | solar resource in cluster 22 | GW | TWh | annual | no | e_spv_022 | elc_spv_022 | 19.3389 | 0.17916 | pre | distr_solelc_spv_012 | connecting solar to buses in cluster 12 | GW | TWh | NRGI | daynite | no | distr_solelc_spv_012 | elc_spv_012 | e_gen2 | 0.99469 | 97.3304
ele | e_spv_023 | solar resource in cluster 23 | GW | TWh | annual | no | e_spv_023 | elc_spv_023 | 7.6635 | 0.19404 | pre | distr_solelc_spv_020 | connecting solar to buses in cluster 20 | GW | TWh | NRGI | daynite | no | distr_solelc_spv_020 | elc_spv_020 | e_gen1,e_dem4 | 0.99325 | 123.8188
ele | e_spv_024 | solar resource in cluster 24 | GW | TWh | annual | no | e_spv_024 | elc_spv_024 | 8.1017 | 0.18791 | pre | distr_solelc_spv_017 | connecting solar to buses in cluster 17 | GW | TWh | NRGI | daynite | no | distr_solelc_spv_017 | elc_spv_017 | e_dem1 | 0.98574 | 261.3585

## wind
~fi_process | [6 empty] | ~fi_t |  |  |  | ~fi_process | [6 empty] | ~fi_t
set | process | description | capacity_unit | activity_unit | timeslicelevel | vintage | process | comm-out | cap_bnd | af~fx | set | process | description | capacity_unit | activity_unit | timeslicelevel | vintage | process | comm-out | cap_bnd | af~fx
ele | e_won_001 | wind resource in cluster 1 | GW | TWh | annual | no | e_won_001 | elc_won_001 | 7.7363 | 0.10678 | ele | e_wof_001 | wind offshore resource in cluster 1 | GW | TWh | annual | no | e_wof_001 | elc_wof_001 | 39.4507 | 0.24846
ele | e_won_002 | wind resource in cluster 2 | GW | TWh | annual | no | e_won_002 | elc_won_002 | 2.3428 | 0.2433 | ele | e_wof_002 | wind offshore resource in cluster 2 | GW | TWh | annual | no | e_wof_002 | elc_wof_002 | 10.7745 | 0.21788
ele | e_won_003 | wind resource in cluster 3 | GW | TWh | annual | no | e_won_003 | elc_won_003 | 21.4926 | 0.16599 | ele | e_wof_003 | wind offshore resource in cluster 3 | GW | TWh | annual | no | e_wof_003 | elc_wof_003 | 38.6003 | 0.289
ele | e_won_004 | wind resource in cluster 4 | GW | TWh | annual | no | e_won_004 | elc_won_004 | 6.3986 | 0.12695 | ele | e_wof_004 | wind offshore resource in cluster 4 | GW | TWh | annual | no | e_wof_004 | elc_wof_004 | 4.0403 | 0.26388
ele | e_won_005 | wind resource in cluster 5 | GW | TWh | annual | no | e_won_005 | elc_won_005 | 4.0537 | 0.11563 | ele | e_wof_005 | wind offshore resource in cluster 5 | GW | TWh | annual | no | e_wof_005 | elc_wof_005 | 39.3218 | 0.29851
ele | e_won_006 | wind resource in cluster 6 | GW | TWh | annual | no | e_won_006 | elc_won_006 | 9.6185 | 0.08866 | ele | e_wof_006 | wind offshore resource in cluster 6 | GW | TWh | annual | no | e_wof_006 | elc_wof_006 | 12.5925 | 0.28366
ele | e_won_007 | wind resource in cluster 7 | GW | TWh | annual | no | e_won_007 | elc_won_007 | 20.9921 | 0.11371 | ele | e_wof_007 | wind offshore resource in cluster 7 | GW | TWh | annual | no | e_wof_007 | elc_wof_007 | 15.8715 | 0.30637
ele | e_won_008 | wind resource in cluster 8 | GW | TWh | annual | no | e_won_008 | elc_won_008 | 4.7226 | 0.11596 | ele | e_wof_008 | wind offshore resource in cluster 8 | GW | TWh | annual | no | e_wof_008 | elc_wof_008 | 19.0418 | 0.24776
ele | e_won_009 | wind resource in cluster 9 | GW | TWh | annual | no | e_won_009 | elc_won_009 | 9.0836 | 0.13202 | ele | e_wof_009 | wind offshore resource in cluster 9 | GW | TWh | annual | no | e_wof_009 | elc_wof_009 | 28.344 | 0.23856
ele | e_won_010 | wind resource in cluster 10 | GW | TWh | annual | no | e_won_010 | elc_won_010 | 10.6188 | 0.164 | ele | e_wof_010 | wind offshore resource in cluster 10 | GW | TWh | annual | no | e_wof_010 | elc_wof_010 | 14.163 | 0.22273
ele | e_won_011 | wind resource in cluster 11 | GW | TWh | annual | no | e_won_011 | elc_won_011 | 37.2765 | 0.20831 | ele | e_wof_011 | wind offshore resource in cluster 11 | GW | TWh | annual | no | e_wof_011 | elc_wof_011 | 2.0775 | 0.22957
ele | e_won_012 | wind resource in cluster 12 | GW | TWh | annual | no | e_won_012 | elc_won_012 | 20.9064 | 0.10892 | ele | e_wof_012 | wind offshore resource in cluster 12 | GW | TWh | annual | no | e_wof_012 | elc_wof_012 | 9.2415 | 0.20861
ele | e_won_013 | wind resource in cluster 13 | GW | TWh | annual | no | e_won_013 | elc_won_013 | 1.2429 | 0.094018 | ele | e_wof_013 | wind offshore resource in cluster 13 | GW | TWh | annual | no | e_wof_013 | elc_wof_013 | 0.9765 | 0.21437
ele | e_won_014 | wind resource in cluster 14 | GW | TWh | annual | no | e_won_014 | elc_won_014 | 3.6551 | 0.14311 | ele | e_wof_014 | wind offshore resource in cluster 14 | GW | TWh | annual | no | e_wof_014 | elc_wof_014 | 6.8857 | 0.26959
ele | e_won_015 | wind resource in cluster 15 | GW | TWh | annual | no | e_won_015 | elc_won_015 | 48.4504 | 0.24332 | ele | e_wof_015 | wind offshore resource in cluster 15 | GW | TWh | annual | no | e_wof_015 | elc_wof_015 | 71.778 | 0.3956
ele | e_won_016 | wind resource in cluster 16 | GW | TWh | annual | no | e_won_016 | elc_won_016 | 19.9487 | 0.2647 | ele | e_wof_016 | wind offshore resource in cluster 16 | GW | TWh | annual | no | e_wof_016 | elc_wof_016 | 40.8615 | 0.33267
ele | e_won_017 | wind resource in cluster 17 | GW | TWh | annual | no | e_won_017 | elc_won_017 | 23.1375 | 0.13109 | ele | e_wof_017 | wind offshore resource in cluster 17 | GW | TWh | annual | no | e_wof_017 | elc_wof_017 | 53.3903 | 0.32314
ele | e_won_018 | wind resource in cluster 18 | GW | TWh | annual | no | e_won_018 | elc_won_018 | 6.7463 | 0.13785 | ele | e_wof_018 | wind offshore resource in cluster 18 | GW | TWh | annual | no | e_wof_018 | elc_wof_018 | 49.4235 | 0.37972
ele | e_won_019 | wind resource in cluster 19 | GW | TWh | annual | no | e_won_019 | elc_won_019 | 9.7794 | 0.13325 | ele | e_wof_019 | wind offshore resource in cluster 19 | GW | TWh | annual | no | e_wof_019 | elc_wof_019 | 48.6135 | 0.37419

## conventional
~fi_t | [6 empty] | ~fi_process
process | comm-in | comm-out | 2023 | 2030 | 2050 | attribute | set | process | description | capacity_unit | activity_unit | timeslicelevel | vintage
Bioenergy + CCUS | bioenergy | ELC | 0.3 | 0.3 | 0.3 | efficiency | ele | Bioenergy + CCUS |  | GW | TWh | daynite | yes
Bioenergy + CCUS | bioenergy | ELC | 0.6 | 0.6 | 0.6 | ncap_af | ele | Bioenergy - Large scale unit |  | GW | TWh | daynite | yes
Bioenergy + CCUS | bioenergy | ELC | 5750 | 5700 | 5100 | ncap_cost | ele | CCGT |  | GW | TWh | daynite | yes
Bioenergy + CCUS | bioenergy | ELC | 200 | 200 | 175 | ncap_fom | ele | CCGT + CCS |  | GW | TWh | daynite | yes
Bioenergy + CCUS | bioenergy | ELC | 3 | 3 | 3 | ncap_iled | ele | Coal + CCS |  | GW | TWh | daynite | yes
Bioenergy - Large scale unit | bioenergy | ELC | 0.35 | 0.35 | 0.35 | efficiency | ele | Gas turbine |  | GW | TWh | daynite | yes
Bioenergy - Large scale unit | bioenergy | ELC | 0.6 | 0.6 | 0.6 | ncap_af | ele | Hydropower - large-scale unit |  | GW | TWh | daynite | yes
Bioenergy - Large scale unit | bioenergy | ELC | 2400 | 2350 | 2300 | ncap_cost | ele | IGCC |  | GW | TWh | daynite | yes
Bioenergy - Large scale unit | bioenergy | ELC | 85 | 85 | 80 | ncap_fom | ele | IGCC + CCS |  | GW | TWh | daynite | yes
Bioenergy - Large scale unit | bioenergy | ELC | 3 | 3 | 3 | ncap_iled | ele | Nuclear large |  | GW | TWh | daynite | yes
CCGT | gas | ELC | 0.59 | 0.6 | 0.61 | efficiency | ele | Oxyfuel + CCS |  | GW | TWh | daynite | yes
CCGT | gas | ELC | 1000 | 1000 | 1000 | ncap_cost | ele | Solar photovoltaics - Large scale unit |  | GW | TWh | daynite | yes
CCGT | gas | ELC | 25 | 25 | 25 | ncap_fom | ele | Steam Coal - SUBCRITICAL |  | GW | TWh | daynite | yes
CCGT + CCS | gas | ELC | 0.51 | 0.52 | 0.54 | efficiency | ele | Steam Coal - SUPERCRITICAL |  | GW | TWh | daynite | yes
CCGT + CCS | gas | ELC | 3100 | 3100 | 2400 | ncap_cost | ele | Steam Coal - ULTRASUPERCRITICAL |  | GW | TWh | daynite | yes
CCGT + CCS | gas | ELC | 75 | 75 | 60 | ncap_fom | ele | Wind offshore |  | GW | TWh | daynite | yes
Coal + CCS | coal | ELC | 0.37 | 0.38 | 0.39 | efficiency | ele | Wind onshore |  | GW | TWh | daynite | yes
Coal + CCS | coal | ELC | 5500 | 5500 | 4350 | ncap_cost
Coal + CCS | coal | ELC | 165 | 165 | 130 | ncap_fom
Gas turbine | gas | ELC | 0.4 | 0.41 | 0.42 | efficiency
Gas turbine | gas | ELC | 500 | 500 | 500 | ncap_cost
Gas turbine | gas | ELC | 20 | 20 | 20 | ncap_fom
Hydropower - large-scale unit | hydro | ELC | 1 | 1 | 1 | efficiency
Hydropower - large-scale unit | hydro | ELC | 0.35 | 0.35 | 0.35 | ncap_af
Hydropower - large-scale unit | hydro | ELC | 2650 | 2650 | 2650 | ncap_cost
Hydropower - large-scale unit | hydro | ELC | 65 | 65 | 65 | ncap_fom
Hydropower - large-scale unit | hydro | ELC | 4 | 4 | 4 | ncap_iled
IGCC | gas | ELC | 0.45 | 0.47 | 0.5 | efficiency
IGCC | gas | ELC | 2500 | 2350 | 2300 | ncap_cost
IGCC | gas | ELC | 95 | 85 | 80 | ncap_fom
IGCC + CCS | coal | ELC | 0.36 | 0.38 | 0.43 | efficiency
IGCC + CCS | coal | ELC | 5850 | 5700 | 5100 | ncap_cost
IGCC + CCS | coal | ELC | 205 | 200 | 180 | ncap_fom
Nuclear large | nuclear | ELC | 0.33 | 0.33 | 0.33 | efficiency
Nuclear large | nuclear | ELC | 6600 | 5100 | 4500 | ncap_cost
Nuclear large | nuclear | ELC | 165 | 165 | 160 | ncap_fom
Oxyfuel + CCS | coal | ELC | 0.37 | 0.38 | 0.39 | efficiency
Oxyfuel + CCS | coal | ELC | 5700 | 5700 | 5100 | ncap_cost
Oxyfuel + CCS | coal | ELC | 170 | 170 | 155 | ncap_fom
Solar photovoltaics - Large scale unit | solar | ELC | 1 | 1 | 1 | efficiency
Solar photovoltaics - Large scale unit | solar | ELC | 0.14 | 0.14 | 0.14 | ncap_af
Solar photovoltaics - Large scale unit | solar | ELC | 750 | 480 | 340 | ncap_cost
Solar photovoltaics - Large scale unit | solar | ELC | 12 | 10 | 10 | ncap_fom
Solar photovoltaics - Large scale unit | solar | ELC | 1.5 | 1.5 | 1.5 | ncap_iled
Steam Coal - SUBCRITICAL | coal | ELC | 0.39 | 0.39 | 0.39 | efficiency
Steam Coal - SUBCRITICAL | coal | ELC | 1700 | 1700 | 1700 | ncap_cost
Steam Coal - SUBCRITICAL | coal | ELC | 45 | 45 | 45 | ncap_fom
Steam Coal - SUPERCRITICAL | coal | ELC | 0.43 | 0.43 | 0.43 | efficiency
Steam Coal - SUPERCRITICAL | coal | ELC | 2000 | 2000 | 2000 | ncap_cost
Steam Coal - SUPERCRITICAL | coal | ELC | 60 | 60 | 60 | ncap_fom
Steam Coal - ULTRASUPERCRITICAL | coal | ELC | 0.46 | 0.46 | 0.48 | efficiency
Steam Coal - ULTRASUPERCRITICAL | coal | ELC | 2200 | 2200 | 2200 | ncap_cost
Steam Coal - ULTRASUPERCRITICAL | coal | ELC | 65 | 65 | 65 | ncap_fom
Wind offshore | unknown | ELC | 1 | 1 | 1 | efficiency
Wind offshore | unknown | ELC | 0.5 | 0.55 | 0.56 | ncap_af
Wind offshore | unknown | ELC | 3120 | 2280 | 1660 | ncap_cost
Wind offshore | unknown | ELC | 60 | 50 | 40 | ncap_fom
Wind offshore | unknown | ELC | 3 | 3 | 3 | ncap_iled
Wind onshore | unknown | ELC | 1 | 1 | 1 | efficiency
Wind onshore | unknown | ELC | 0.29 | 0.3 | 0.3 | ncap_af
Wind onshore | unknown | ELC | 1630 | 1550 | 1490 | ncap_cost
Wind onshore | unknown | ELC | 42 | 40 | 38 | ncap_fom
Wind onshore | unknown | ELC | 1.5 | 1.5 | 1.5 | ncap_iled